## interpolation parameters
Run Parameters			DEPOSITION VOLUME					EROSION VOLUME					ACTIVE WIDTH					ACTIVE AREA					ACTIVE THICKNESS
Trun [min]	Txnr [min]		q07_1	1	2	3	4	parameter mean	parameter std				q07_1	1	2	3	4	parameter mean					q07_1	1	2	3	4	parameter mean					q07_1	1	2	3	4	parameter mean					q07_1	1	2	3	4	parameter mean
47	94		A	1.811	1.956	1.905	1.795	1.867	0.041				A	1.819	1.952	1.912	1.821	1.876	0.036				A	0.56	0.58	0.58	0.57	0.57	0.022				A	4635096.082	4814654.007	4878081.142	4747962.501	4768948.433	0.022				A	5.916	5.930	6.061	6.120	6.007
			std(A)	0.003	0.003	0.002	0.001			Trun/tau	Txnr/tau		std(A)	0.005	0.006	0.002	0.001	0.036		Trun/tau	Txnr/tau		std(A)	0.00	0.00	0.00	0.00	0.022		Trun/tau	Txnr/tau		std(A)	30202862494.472	33670437453.668	25152872876.894	17166817366.702			Trun/tau	Txnr/tau		std(A)	0.008	0.011	0.007	0.004		Trun/tau	Txnr/tau
			tau [min]	132.933	173.051	150.643	107.946	141.143	0.195	3.00	1.50		tau [min]	142.226	179.312	160.498	128.177	152.553	0.146	3.25	1.62		tau [min]	90.11	113.50	119.15	96.95	104.93	0.130	2.23	1.12		tau [min]	90.113	113.499	119.155	96.947	104.929		2.23	1.12		tau [min]	37.616	44.004	38.828	34.015	38.616	0.82	0.41
			std(tau)	119.733	145.202	102.244	35.221					std(tau)	232.456	250.635	97.094	56.161	0.146					std(tau)	159.56	188.20	140.75	90.24	0.130					std(tau)	159.554	188.217	140.725	90.234					std(tau)	14.733	22.616	12.556	6.442	0.107

Trun [min]	Txnr [min]		q10_1	1	2	3	4	parameter mean					q10_1	1	2	3	4	parameter mean					q10_1	1	2	3	4	parameter mean					q10_1	1	2	3	4	parameter mean					q10_1	1	2	3	4	parameter mean
55	55		A	2.241	2.256	2.399	2.417	2.328	0.040				A	2.441	2.402	2.579	2.734	2.539	0.059				A	0.65	0.64	0.67	0.67	0.66	0.022				A	5444046.289	5370683.723	5567090.843	5639614.658	5505358.878					A	6.692	6.671	6.500	6.642	6.626
			std(A)	0.008	0.020	0.024	0.006			Trun/tau	Txnr/tau		std(A)	0.014	0.032	0.062	0.029	0.059		Trun/tau	Txnr/tau		std(A)	0.00	0.00	0.00	0.00	0.022		Trun/tau	Txnr/tau		std(A)	21859858740.526	53510250961.180	56824086082.378	25091344980.000			Trun/tau	Txnr/tau		std(A)	0.023	0.022	0.051	0.048		Trun/tau	Txnr/tau
			tau [min]	89.537	100.673	132.210	129.525	112.986	0.187	2.05	2.05		tau [min]	104.365	105.091	143.769	164.299	129.381	0.229	2.35	2.35		tau [min]	54.92	61.31	78.64	77.73	68.15	0.174	1.24	1.24		tau [min]	54.918	61.310	78.639	77.734	68.150		1.24	1.24		tau [min]	41.093	34.307	32.715	50.399	39.629	0.72	0.72
			std(tau)	175.656	445.333	554.292	135.227					std(tau)	280.710	641.184	1297.137	580.461	0.229					std(tau)	59.16	158.65	181.89	77.73	0.174					std(tau)	59.160	158.634	181.887	77.730					std(tau)	35.850	33.647	80.791	83.157	0.203

Trun [min]	Txnr [min]		q10_2	1	2	3	4	parameter mean					q10_2	1	2	3	4	parameter mean					q10_2	1	2	3	4	parameter mean					q10_2	1	2	3	4	parameter mean					q10_2	1	2	3	4	parameter mean
24.8	55		A	1.724	1.675	1.696	1.742	1.709	0.017				A	1.879	1.836	1.848	1.885	1.862	0.013				A	0.57	0.55	0.56	0.57	0.56	0.016				A	4739106.169	4609466.589	4697434.473	4782882.775	4707222.501					A	6.204	5.945	5.891	6.180	6.055
			std(A)	0.002	0.007	0.006	0.001			Trun/tau	Txnr/tau		std(A)	0.005	0.011	0.014	0.003			Trun/tau	Txnr/tau		std(A)	0.00	0.00	0.00	0.00	0.016		Trun/tau	Txnr/tau		std(A)	16730113987.996	27657573988.382	18732456049.989	10135803579.702			Trun/tau	Txnr/tau		std(A)	0.003	0.010	0.014	0.003		Trun/tau	Txnr/tau
			tau [min]	40.101	45.844	48.989	37.073	43.002	0.126	1.73	0.78		tau [min]	49.698	52.040	56.246	42.143	50.032	0.118	2.02	0.91		tau [min]	36.78	31.65	35.83	31.63	33.97	0.080	1.37	0.62		tau [min]	36.781	31.652	35.831	31.630	33.973		1.37	0.62		tau [min]	14.437	12.831	13.160	12.670	13.274	0.54	0.24
			std(tau)	22.115	82.830	65.303	7.947					std(tau)	45.190	113.419	140.171	28.944	0.118					std(tau)	20.24	31.99	22.67	10.88	0.080					std(tau)	20.242	31.992	22.673	10.885					std(tau)	1.190	5.010	6.687	1.246	0.060

Trun [min]	Txnr [min]		q15_1	1	2	3	4	parameter mean					q15_1	1	2	3	4	parameter mean					q15_1	1	2	3	4	parameter mean					q15_1	1	2	3	4	parameter mean					q15_1	1	2	3	4	parameter mean
30	30		A	2.126	2.099	2.094	2.094	2.103	0.007				A	2.093	2.062	2.103	2.122	2.095	0.012				A	0.65	0.64	0.65	0.64	0.65	0.006				A	5439246.668	5397406.196	5458447.275	5390816.340	5421479.120					A	6.455	6.453	6.402	6.561	6.468
			std(A)	0.003	0.002	0.001	0.001			Trun/tau	Txnr/tau		std(A)	0.001	0.000	0.002	0.003	0.012		Trun/tau	Txnr/tau		std(A)	0.00	0.00	0.00	0.00	0.006		Trun/tau	Txnr/tau		std(A)	878211873.601	1323214496.808	919069681.731	4317621031.970			Trun/tau	Txnr/tau		std(A)	0.005	0.004	0.001	0.017		Trun/tau	Txnr/tau
			tau [min]	33.111	20.923	23.146	20.543	24.431	0.241	0.81	0.81		tau [min]	26.835	25.467	24.883	16.980	23.541	0.189	0.78	0.78		tau [min]	26.21	21.89	20.16	18.02	21.57	0.161	0.72	0.72		tau [min]	26.214	21.894	20.165	18.017	21.573		0.72	0.72		tau [min]	13.737	9.979	12.838	9.256	11.453	0.38	0.38
			std(tau)	14.794	6.559	3.038	4.355					std(tau)	3.933	1.427	7.466	11.489	0.189					std(tau)	0.52	0.74	0.49	2.34	0.161					std(tau)	0.524	0.744	0.494	2.343					std(tau)	2.010	2.604	0.479	12.535	0.190

Trun [min]	Txnr [min]		q15_2	1	2	3	4	parameter mean					q15_2	1	2	3	4	parameter mean					q15_2	1	2	3	4	parameter mean					q15_2	1	2	3	4	parameter mean					q15_2	1	2	3	4	parameter mean
19	30		A	2.372	2.349	2.267	2.191	2.295	0.036				A	2.389	2.332	2.247	2.156	2.281	0.045				A	0.66	0.67	0.66	0.65	0.66	0.013				A	5541271.621	5567621.820	5530638.174	5405682.497	5511303.528					A	6.749	6.860	6.693	6.463	6.691
			std(A)	0.007	0.001	0.001	0.005			Trun/tau	Txnr/tau		std(A)	0.004	0.003	0.002	0.013	0.045		Trun/tau	Txnr/tau		std(A)	0.00	0.00	0.00	0.00	0.013		Trun/tau	Txnr/tau		std(A)	23654513756.393	6106055007.060	6113198955.374	13772617867.300			Trun/tau	Txnr/tau		std(A)	0.014	0.002	0.005	0.016		Trun/tau	Txnr/tau
			tau [min]	40.012	34.977	23.948	25.479	31.104	0.247	1.64	1.04		tau [min]	36.856	31.577	19.713	29.349	29.374	0.244	1.55	0.98		tau [min]	24.81	25.93	15.66	17.97	21.09	0.239	1.11	0.70		tau [min]	24.807	25.926	15.658	17.970	21.090		1.11	0.70		tau [min]	14.008	14.174	10.823	11.272	12.569	0.66	0.42
			std(tau)	22.668	3.066	3.418	14.928					std(tau)	12.509	7.959	5.604	45.811	0.244					std(tau)	11.17	2.94	2.16	5.53	0.239					std(tau)	11.165	2.941	2.165	5.525					std(tau)	3.227	0.355	1.035	3.611	0.141

Trun [min]	Txnr [min]		q20_1	1	2	3	4	parameter mean					q20_1	1	2	3	4	parameter mean					q20_1	1	2	3	4	parameter mean					q20_1	1	2	3	4	parameter mean					q20_1	1	2	3	4	parameter mean
30	30		A	1.414	1.490	1.568	1.597	1.517	0.054				A	2.152	2.183	2.162	2.198	2.174	0.009				A	0.62	0.63	0.63	0.63	0.63	0.011				A	5164533.089	5257026.138	5269799.789	5300953.614	5248078.157					A	5.689	5.770	5.856	5.960	5.819
			std(A)	0.050	0.021	inf	0.045			Trun/tau	Txnr/tau		std(A)	0.007	0.010	0.008	0.012	0.009		Trun/tau	Txnr/tau		std(A)	0.00	0.00	0.00	0.00	0.011		Trun/tau	Txnr/tau		std(A)	20308135720.248	4716288542.947	4048900488.489	8210786742.201			Trun/tau	Txnr/tau		std(A)	0.025	0.027	0.050	0.093		Trun/tau	Txnr/tau
			tau [min]	31.683	13.286	0.659	8.806	13.608	0.965	0.45	0.45		tau [min]	16.725	28.519	23.339	25.015	23.399	0.211	0.78	0.78		tau [min]	15.60	19.37	14.31	18.13	16.85	0.137	0.56	0.56		tau [min]	15.598	19.366	14.309	18.133	16.851		0.56	0.56		tau [min]	14.698	9.070	8.321	5.729	9.455	0.32	0.32
			std(tau)	370.342	122.393	inf	450.323					std(tau)	17.028	30.966	21.847	33.193	0.211					std(tau)	9.32	2.09	1.84	3.54	0.137					std(tau)	9.323	2.085	1.840	3.539					std(tau)	9.479	19.411	43.711	417.077	0.400

Trun [min]	Txnr [min]		q20_2	1	2	3	4	parameter mean					q20_2	1	2	3	4	parameter mean					q20_2	1	2	3	4	parameter mean					q20_2	1	2	3	4	parameter mean					q20_2	1	2	3	4	parameter mean
15	30		A	1.985	1.931	1.888	1.944	1.937	0.021				A	1.793	1.799	1.775	1.753	1.780	0.012				A	0.59	0.58	0.58	0.58	0.58	0.009				A	4930543.735	4893027.057	4887448.049	4822780.596	4883449.859					A	6.129	6.116	5.999	5.916	6.040
			std(A)	0.004	0.004	0.007	0.019			Trun/tau	Txnr/tau		std(A)	0.004	0.005	0.003	0.003			Trun/tau	Txnr/tau		std(A)	0.00	0.00	0.00	0.00			Trun/tau	Txnr/tau		std(A)	14524702669.779	12082226581.238	11530692288.123	16733913382.806			Trun/tau	Txnr/tau		std(A)	0.016	0.017	0.016	0.019		Trun/tau	Txnr/tau
			tau [min]	24.010	20.412	22.777	34.317	25.379	0.242	1.69	0.85		tau [min]	20.325	21.553	22.323	23.721	21.980	0.065	1.47	0.73		tau [min]	13.11	12.19	13.97	14.28	13.39	0.070	0.89	0.45		tau [min]	13.109	12.195	13.967	14.279	13.387		0.89	0.45		tau [min]	9.416	9.135	9.021	11.618	9.797	0.65	0.33
			std(tau)	11.087	9.364	18.584	63.119					std(tau)	12.143	13.482	8.665	9.640	0.065					std(tau)	4.17	3.38	3.49	5.28	0.070					std(tau)	4.166	3.383	3.494	5.278					std(tau)	2.675	2.824	2.638	3.646	0.125
Notes.
This sheet collects run and interpolation parameters for scour and deposition volumes, active area, and active thickness.

## data analysis
	Run Parameters			dep		sco		act_W		act_T		First switch activation time		Total switch activation time		Switch time activation excluding the first one
run	Q [l/s]	Trun [min]	Txnr [min]	A	tau [min]	A	tau [min]	A	tau [min]	A	tau [min]	mean [min]	stdev [min]	mean [min]	stdev [min]	mean [min]	stdev [min]		Tau _dep/Trun	Tau_dep/Txnr	Tau_sco/Trun	Tau_sco/Txnr	Tau_act_W/Trun	Tau_actA/Txnr	Tau_act_T/Trun	Tau_act_T/Txnr
q07_1	0.7	46	94	1.867	141.1	1.876	152.6	0.6	104.928972177737	6.007	38.6	204.7	101.5	151.2	97.9	98.1	56.6		3.07	1.50	3.32	1.62	2.28	1.12	0.84	0.41
q10_1	1.0	55	55	2.328	113.0	2.539	129.4	0.7	68.1509826049942	6.626	39.6	173.4	91.8	132.1	81.9	96.4	49.7		2.05	2.05	2.35	2.35	1.24	1.24	0.72	0.72
q10_2	1.0	25	55	1.709	43.0	1.862	50.0	0.6	33.9733129382407	6.055	13.3	93.2	51.0	65.5	44.2	46.8	25.5		1.72	0.78	2.00	0.91	1.36	0.62	0.53	0.24
q15_1	1.5	30	39	2.103	24.4	2.095	23.5	0.6	21.5724469630385	6.468	11.5	79.0	38.4	63.8	35.1	47.7	21.8		0.81	0.63	0.78	0.60	0.72	0.55	0.38	0.29
q15_2	1.5	18	39	2.295	31.1	2.281	29.4	0.7	21.0898920387483	6.691	12.6	65.7	39.0	47.2	32.0	36.3	20.1		1.73	0.80	1.63	0.75	1.17	0.54	0.70	0.32
q20_1	2.0	29	29	1.5	13.6	2.174	23.4	0.6	16.8513886298669	5.819	9.5	64.2	30.9	56.4	28.1	45.5	19.0		0.47	0.47	0.81	0.81	0.58	0.58	0.33	0.33
q20_2	2.0	15	29	1.937	25.4	1.780	22.0	0.6	13.3874086587765	6.040	9.8	50.2	32.9	34.2	25.1	26.5	15.2		1.69	0.88	1.47	0.76	0.89	0.46	0.65	0.34

	std(b)=inf								Tau/Trun ratio less than 1 should be considered with caution

Finest time discretization releases
run	Q [l/s]	Trun [min]	Txnr [min]	tau_dep	tau_sco	tau_act_W	tau_act_T	Tau_dep/Txnr	Tau_sco/Txnr	Tau_actA/Txnr	Tau_actT/Txnr	First_switch mean	total switch mean	Switch mean excluding first one	First_switch mean / Txnr	Total_switch mean / Txnr	Switch mean excluding first one / Txnr
q07_1	0.7	46	94	141.14	152.55	104.93	38.62	1.50	1.62	1.12	0.41	204.7	151.16	98.1	2.17765957446808	1.60808510638298	1.0436170212766
q10_2	1.0	25	55	43.00	50.03	33.97	13.27	0.78	0.91	0.62	0.24	93.20	65.5	46.8	1.69454545454545	1.19090909090909	0.850909090909091
q15_2	1.5	18	39	31.10	29.37	21.09	12.57	0.80	0.75	0.54	0.32	65.70	47.2	36.3	1.68461538461538	1.21025641025641	0.930769230769231
q20_2	2.0	15	29	25.38	21.98	13.39	9.80	0.88	0.76	0.46	0.34	50.16	34.2	26.5	1.72965517241379	1.17931034482759	0.913793103448276

Run Parameters				dep		sco		act_W		act_T
run	Q [l/s]	Trun [min]	Txnr [min]	A	tau	A	tau	A	tau	A	tau				Tau _dep/Trun	Tau_dep/Txnr	Tau_sco/Trun	Tau_sco/Txnr	Tau_act_W/Trun	Tau_actA/Txnr	Tau_act_T/Trun	Tau_act_T/Txnr
q07_1	0.7	47	94	1.81	125.38	1.81	133.14	0.56	92.62	5.96	34.50				2.67	1.33	2.83	1.42	1.97	0.99	0.73	0.37
q10_1	1.0	55	55	2.28	102.52	2.47	115.35	0.65	62.80	6.61	37.64				1.86	1.86	2.10	2.10	1.14	1.14	0.68	0.68
q10_2	1.0	24.8	55	1.74	48.76	1.90	56.12	0.56	34.83	6.03	16.03				1.97	0.89	2.26	1.02	1.40	0.63	0.65	0.29
q15_1	1.5	30	30	2.10	23.84	2.09	23.05	0.65	20.89	6.47	11.90				0.79	0.79	0.77	0.77	0.70	0.70	0.40	0.40
q15_2	1.5	19	30	2.29	34.00	2.29	34.07	0.66	21.98	6.61	13.02				1.79	1.13	1.79	1.14	1.16	0.73	0.69	0.43
q20_1	2.0	30	29	1.49	11.54	2.16	22.64	0.63	16.31	5.76	0.74				0.38	0.40	0.75	0.78	0.54	0.56	0.02	0.03
q20_2	2.0	15	29	1.91	24.90	1.75	20.00	0.58	12.50	5.98	9.46				1.66	0.86	1.33	0.69	0.83	0.43	0.63	0.33

	std(b)=inf

Finest time discretization releases
run	Q [l/s]	Trun [min]	Txnr [min]	tau_dep	tau_sco	tau_act_W	tau_act_T	Tau_dep/Txnr	Tau_sco/Txnr	Tau_actA/Txnr	Tau_actT/Txnr
q07_1	0.7	47	94	125.38	133.14	92.62	34.50	1.33	1.42	0.99	0.37
q10_2	1.0	24.8	55	48.76	56.12	34.83	16.03	0.89	1.02	0.63	0.29
q15_2	1.5	19	30	34.00	34.07	21.98	13.02	1.13	1.14	0.73	0.43
q20_2	2.0	15	29	24.90	20.00	12.50	9.46	0.86	0.69	0.43	0.33
y = A*(1- e^{- {t} wideslash { %tau } } ) y = A*(1- e^{- {t} wideslash { %tau } } )
Discharge [l/s]
Tau [min]
Notes.
In this sheet results from morphological parameter interpolation are shown.
Interpolation parameter A and tau are the averaged A and tau parameter of four different release.
On the left, temporal scales from data interpolation are collected. In red are highlighted parameters for which variance calculation failed.

Just below, datasets with the fines time discretization are extracted.
For these dataset, discharge dependency was plotted, showing high variability for the lower discharge value while increasing the discharge an asymptotic behaviour is shown.

The table on the right shows the ratios between the interpolated time scale and both the run time and the Exner time.
Tau/Trun ratio less than 1 should be use with caution: in these cases the time discretization is coarser than the temporal scale of evolution, lacking in representativeness.

According to the idea that ratio Tau/Trun less than 1 lead to problem in interpolation all the runs characterised by the coarse timestep could lead to bias. In particular the q15_1 and the q20_1.
Forthermore, the table on the right and tha chart on the left show that the active thickness evolution seems to be very fast, with an interpolated timescale always below the Trun value.
Due to experimental modeling limitation, the active thickness do not seems to be a suitable geomorphic parameter to measure morphological changes over time.

Discharge [l/s]
Tau/Txnr

Discharge [l/s]
Tau/Txnr
Discharge [l/s]
Tau [min]
Notes.
In this sheet results from morphological parameter interpolation are shown.
Interpolation process is equal to the process shown abowe.
The interpolation dataset is structured in only one release, built as the average of the points of the four releases.

Discharge [l/s]
Tau/Txnr

## stab_length
mean’ ± α*mean’	stab Length [m]:
α = 0.05	q07_1	q10_1	q10_2	q15_1	q15_2	q20_1	q20_2			0.7	1	1.5	2
Sum volume	6.55	6.39	6.62	6.95	2.94	3.53	7.96		Sum volume	6.55	6.62	2.94	7.96
Deposition volume	7.02	2.29	6.77	10.00	8.05	7.89	7.96		Deposition volume	7.02	6.77	8.05	7.96
Scour volume	6.29	7.77	6.02	5.08	2.98	5.81	7.96		Scour volume	6.29	6.02	2.98	7.96
Morphological active area	1.97	1.98	1.71	6.12	7.08	3.33	7.31		Morphological active area	1.97	1.71	7.08	7.31
Morphological active deposition area	2.08	2.27	4.35	6.57	9.98	2.36	7.54		Morphological active deposition area	2.08	4.35	9.98	7.54
Morphological active scour area	8.03	8.51	9.74	3.19	2.66	5.70	4.35		Morphological active scour area	8.03	9.74	2.66	4.35
Total active width	1.97	1.98	1.71	6.12	7.08	3.33	7.31		Total active width	1.97	1.71	7.08	7.31
Active deposition width	2.08	2.27	4.35	6.57	9.98	2.36	7.54		Active deposition width	2.08	4.35	9.98	7.54
Active scour width	8.03	8.51	9.74	3.19	2.66	5.70	4.35		Active scour width	8.03	9.74	2.66	4.35
Total active thickness	5.44	3.61	2.51	1.80	3.56	3.12	5.03		Total active thickness	5.44	2.51	3.56	5.03
Active deposition thickness	5.65	0.00	6.65	4.53	4.96	3.15	4.97		Active deposition thickness	5.65	6.65	4.96	4.97
Active scour thickness	5.01	3.65	2.32	1.49	1.46	1.54	5.07		Active scour thickness	5.01	2.32	1.46	5.07
Bed Relief Index [mm]	6.18	6.07	6.73	6.64	3.39	3.56	5.18		Bed Relief Index [mm]	6.18	6.73	3.39	5.18

mode stdev’ ± α*stdev’	stab Length [m]:
α = 0.25	q07_1	q10_1	q10_2	q15_1	q15_2	q20_1	q20_2			0.7	1	1.5	2
Sum volume	9.41	9.23	10.43	12.12	7.11	11.10	3.79		Sum volume	9.41	10.43	7.11	3.79
Deposition volume	8.42	10.62	10.41	11.27	8.30	8.64	1.35		Deposition volume	8.42	10.41	8.30	1.35
Scour volume	9.97	5.09	9.93	12.61	7.05	12.04	5.77		Scour volume	9.97	9.93	7.05	5.77
Morphological active area	7.99	8.73	10.49	11.64	6.47	8.95	4.66		Morphological active area	7.99	10.49	6.47	4.66
Morphological active deposition area	5.80	11.18	10.57	10.37	5.45	8.62	2.54		Morphological active deposition area	5.80	10.57	5.45	2.54
Morphological active scour area	10.90	3.99	8.52	12.10	7.07	6.97	8.82		Morphological active scour area	10.90	8.52	7.07	8.82
Total active width	7.99	8.73	10.49	11.64	6.47	8.95	4.66		Total active width	7.99	10.49	6.47	4.66
Active deposition width	5.80	11.18	10.57	10.37	5.45	8.62	2.54		Active deposition width	5.80	10.57	5.45	2.54
Active scour width	10.90	3.99	8.52	12.10	7.07	6.97	8.82		Active scour width	10.90	8.52	7.07	8.82
Total active thickness	8.60	9.27	10.42	12.66	8.94	10.61	5.04		Total active thickness	8.60	10.42	8.94	5.04
Active deposition thickness	10.47	7.53	10.56	11.43	8.94	12.60	12.12		Active deposition thickness	10.47	10.56	8.94	12.12
Active scour thickness	5.78	9.02	11.52	9.96	6.98	9.12	5.17		Active scour thickness	5.78	11.52	6.98	5.17
Bed Relief Index [mm]	9.18	9.03	10.51	11.93	8.65	10.51	3.86		Bed Relief Index [mm]	9.18	10.51	8.65	3.86

	q07_1					q10_1					q10_2					q15_1					q15_2					q20_1					q20_2
	Upstream		Downstream				Upstream		Downstream				Upstream		Downstream				Upstream		Downstream				Upstream		Downstream				Upstream		Downstream				Upstream		Downstream
	μU	σU	μD	σD	μU/μD	σU/σD	μU	σU	μD	σD	μU/μD	σU/σD	μU	σU	μD	σD	μU/μD	σU/σD	μU	σU	μD	σD	μU/μD	σU/σD	μU	σU	μD	σD	μU/μD	σU/σD	μU	σU	μD	σD	μU/μD	σU/σD	μU	σU	μD	σD	μU/μD	σU/σD
Sum volume	1927.63	356.56	1791.16	282.95	1.08	1.26	3222.04	545.18	3475.55	433.62	0.93	1.26	2532.54	417.85	2373.45	223.65	1.07	1.87	4544.10	607.49	4048.68	690.55	1.12	0.88	2998.55	498.16	3470.88	527.06	0.86	0.95	4311.31	871.34	4084.89	590.12	1.06	1.48	2998.98	310.18	3420.97	498.10	0.88	0.62
Deposition volume	976.76	182.11	875.19	129.82	1.12	1.40	1660.24	318.38	1651.75	184.88	1.01	1.72	1263.15	223.95	1157.01	148.41	1.09	1.51	2300.84	336.66	1953.77	324.64	1.18	1.04	1458.61	184.17	1755.95	277.93	0.83	0.66	2067.63	589.78	1799.05	343.13	1.15	1.72	1483.88	169.88	1737.64	241.94	0.85	0.70
Scour volume	950.87	188.70	915.96	169.18	1.04	1.12	1561.80	259.83	1823.81	275.72	0.86	0.94	1269.39	205.85	1216.44	137.08	1.04	1.50	2243.26	281.94	2094.91	404.37	1.07	0.70	1539.94	325.74	1714.92	293.41	0.90	1.11	2243.68	467.85	2285.84	476.93	0.98	0.98	1515.10	185.43	1683.33	287.03	0.90	0.65
Morphological active area	398.27	39.48	396.10	37.21	1.01	1.06	605.90	69.01	644.01	62.43	0.94	1.11	489.12	43.12	497.78	35.53	0.98	1.21	736.97	46.85	702.62	69.27	1.05	0.68	573.51	70.44	649.61	61.93	0.88	1.14	763.78	66.19	745.44	65.28	1.02	1.01	600.20	33.13	673.12	52.49	0.89	0.63
Morphological active deposition area	206.00	19.86	199.49	22.73	1.03	0.87	331.56	35.43	323.70	27.77	1.02	1.28	250.29	28.29	249.77	24.49	1.00	1.16	385.91	31.85	357.58	39.96	1.08	0.80	277.87	27.69	339.52	36.56	0.82	0.76	375.15	101.39	338.55	45.95	1.11	2.21	306.09	27.63	352.65	46.87	0.87	0.59
Morphological active scour area	192.27	28.70	196.61	23.21	0.98	1.24	274.34	37.65	320.31	40.53	0.86	0.93	238.83	17.69	248.01	28.06	0.96	0.63	351.06	19.70	345.05	38.45	1.02	0.51	295.64	45.38	310.09	40.11	0.95	1.13	388.64	89.15	406.89	84.49	0.96	1.06	294.11	28.49	320.47	24.18	0.92	1.18
Total active width	0.28	0.03	0.28	0.03	1.01	1.06	0.42	0.05	0.45	0.04	0.94	1.11	0.34	0.03	0.35	0.02	0.98	1.21	0.51	0.03	0.49	0.05	1.05	0.68	0.40	0.05	0.45	0.04	0.88	1.14	0.53	0.05	0.52	0.05	1.02	1.01	0.42	0.02	0.47	0.04	0.89	0.63
Active deposition width	0.14	0.01	0.14	0.02	1.03	0.87	0.23	0.02	0.22	0.02	1.02	1.28	0.17	0.02	0.17	0.02	1.00	1.16	0.27	0.02	0.25	0.03	1.08	0.80	0.19	0.02	0.24	0.03	0.82	0.76	0.26	0.07	0.24	0.03	1.11	2.21	0.21	0.02	0.24	0.03	0.87	0.59
Active scour width	0.13	0.02	0.14	0.02	0.98	1.24	0.19	0.03	0.22	0.03	0.86	0.93	0.17	0.01	0.17	0.02	0.96	0.63	0.24	0.01	0.24	0.03	1.02	0.51	0.21	0.03	0.22	0.03	0.95	1.13	0.27	0.06	0.28	0.06	0.96	1.06	0.20	0.02	0.22	0.02	0.92	1.18
Total active thickness	9.65	0.95	9.02	0.79	1.07	1.20	10.65	0.74	10.81	0.85	0.99	0.87	10.35	1.20	9.53	0.39	1.09	3.04	12.31	1.00	11.47	0.95	1.07	1.05	10.40	0.58	10.68	0.75	0.97	0.76	11.40	1.29	10.90	1.00	1.05	1.28	10.00	0.65	10.16	0.86	0.98	0.75
Active deposition thickness	4.72	0.55	4.37	0.21	1.08	2.65	4.97	0.48	5.11	0.39	0.97	1.23	5.05	0.69	4.62	0.24	1.09	2.86	5.93	0.44	5.45	0.52	1.09	0.84	5.24	0.29	5.16	0.46	1.02	0.63	5.54	0.78	5.27	0.38	1.05	2.07	4.84	0.28	4.93	0.42	0.98	0.66
Active scour thickness	4.93	0.47	4.65	0.63	1.06	0.74	5.68	0.43	5.70	0.57	1.00	0.76	5.31	0.67	4.91	0.22	1.08	3.07	6.38	0.62	6.02	0.56	1.06	1.11	5.16	0.40	5.52	0.45	0.94	0.91	5.86	0.83	5.63	0.66	1.04	1.27	5.15	0.48	5.23	0.63	0.99	0.76
Bed Relief Index [mm]	2.97	0.47	2.76	0.36	1.07	1.31	4.14	0.51	4.34	0.45	0.95	1.13	3.59	0.53	3.26	0.19	1.10	2.72	5.36	0.50	4.88	0.58	1.10	0.86	3.94	0.45	4.28	0.51	0.92	0.88	4.88	0.90	4.58	0.61	1.07	1.48	3.87	0.40	4.15	0.57	0.93	0.70

0.1	1.1
	0.9