## interpolation parameters
Run Parameters			DEPOSITION VOLUME					EROSION VOLUME					ACTIVE AREA					ACTIVE THICKNESS
Trun [min]	Txnr [min]		q07_1	1	2	3	4	parameter mean				q07_1	1	2	3	4	parameter mean				q07_1	1	2	3	4	parameter mean				q07_1	1	2	3	4	parameter mean
47	94		A	1.811	1.956	1.905	1.795	1.867				A	1.819	1.952	1.912	1.821	1.876				A	4635096.082	4814654.007	4878081.142	4747962.501	4768948.433				A	5.916	5.930	6.061	6.120	6.007
			std(A)	0.003	0.003	0.002	0.001		Trun/tau	Txnr/tau		std(A)	0.005	0.006	0.002	0.001		Trun/tau	Txnr/tau		std(A)	30202862494.472	33670437453.668	25152872876.894	17166817366.702		Trun/tau	Txnr/tau		std(A)	0.008	0.011	0.007	0.004		Trun/tau	Txnr/tau
			tau [min]	132.933	173.051	150.643	107.946	141.143	3.00	1.50		tau [min]	142.226	179.312	160.498	128.177	152.553	3.25	1.62		tau [min]	90.113	113.499	119.155	96.947	104.929	2.23	1.12		tau [min]	37.616	44.004	38.828	34.015	38.616	0.82	0.41
			std(tau)	119.733	145.202	102.244	35.221					std(tau)	232.456	250.635	97.094	56.161					std(tau)	159.554	188.217	140.725	90.234					std(tau)	14.733	22.616	12.556	6.442

Trun [min]	Txnr [min]		q10_1	1	2	3	4	parameter mean				q10_1	1	2	3	4	parameter mean				q10_1	1	2	3	4	parameter mean				q10_1	1	2	3	4	parameter mean
55	55		A	2.241	2.256	2.399	2.417	2.328				A	2.441	2.402	2.579	2.734	2.539				A	5444046.289	5370683.723	5567090.843	5639614.658	5505358.878				A	6.692	6.671	6.500	6.642	6.626
			std(A)	0.008	0.020	0.024	0.006		Trun/tau	Txnr/tau		std(A)	0.014	0.032	0.062	0.029		Trun/tau	Txnr/tau		std(A)	21859858740.526	53510250961.180	56824086082.378	25091344980.000		Trun/tau	Txnr/tau		std(A)	0.023	0.022	0.051	0.048		Trun/tau	Txnr/tau
			tau [min]	89.537	100.673	132.210	129.525	112.986	2.05	2.05		tau [min]	104.365	105.091	143.769	164.299	129.381	2.35	2.35		tau [min]	54.918	61.310	78.639	77.734	68.150	1.24	1.24		tau [min]	41.093	34.307	32.715	50.399	39.629	0.72	0.72
			std(tau)	175.656	445.333	554.292	135.227					std(tau)	280.710	641.184	1297.137	580.461					std(tau)	59.160	158.634	181.887	77.730					std(tau)	35.850	33.647	80.791	83.157

Trun [min]	Txnr [min]		q10_2	1	2	3	4	parameter mean				q10_2	1	2	3	4	parameter mean				q10_2	1	2	3	4	parameter mean				q10_2	1	2	3	4	parameter mean
24.8	55		A	1.724	1.675	1.696	1.742	1.709				A	1.879	1.836	1.848	1.885	1.862				A	4739106.169	4609466.589	4697434.473	4782882.775	4707222.501				A	6.204	5.945	5.891	6.180	6.055
			std(A)	0.002	0.007	0.006	0.001		Trun/tau	Txnr/tau		std(A)	0.005	0.011	0.014	0.003		Trun/tau	Txnr/tau		std(A)	16730113987.996	27657573988.382	18732456049.989	10135803579.702		Trun/tau	Txnr/tau		std(A)	0.003	0.010	0.014	0.003		Trun/tau	Txnr/tau
			tau [min]	40.101	45.844	48.989	37.073	43.002	1.73	0.78		tau [min]	49.698	52.040	56.246	42.143	50.032	2.02	0.91		tau [min]	36.781	31.652	35.831	31.630	33.973	1.37	0.62		tau [min]	14.437	12.831	13.160	12.670	13.274	0.54	0.24
			std(tau)	22.115	82.830	65.303	7.947					std(tau)	45.190	113.419	140.171	28.944					std(tau)	20.242	31.992	22.673	10.885					std(tau)	1.190	5.010	6.687	1.246

Trun [min]	Txnr [min]		q15_1	1	2	3	4	parameter mean				q15_1	1	2	3	4	parameter mean				q15_1	1	2	3	4	parameter mean				q15_1	1	2	3	4	parameter mean
30	30		A	2.126	2.099	2.094	2.094	2.103				A	2.093	2.062	2.103	2.122	2.095				A	5439246.668	5397406.196	5458447.275	5390816.340	5421479.120				A	6.455	6.453	6.402	6.561	6.468
			std(A)	0.003	0.002	0.001	0.001		Trun/tau	Txnr/tau		std(A)	0.001	0.000	0.002	0.003		Trun/tau	Txnr/tau		std(A)	878211873.601	1323214496.808	919069681.731	4317621031.970		Trun/tau	Txnr/tau		std(A)	0.005	0.004	0.001	0.017		Trun/tau	Txnr/tau
			tau [min]	33.111	20.923	23.146	20.543	24.431	0.81	0.81		tau [min]	26.835	25.467	24.883	16.980	23.541	0.78	0.78		tau [min]	26.214	21.894	20.165	18.017	21.573	0.72	0.72		tau [min]	13.737	9.979	12.838	9.256	11.453	0.38	0.38
			std(tau)	14.794	6.559	3.038	4.355					std(tau)	3.933	1.427	7.466	11.489					std(tau)	0.524	0.744	0.494	2.343					std(tau)	2.010	2.604	0.479	12.535

Trun [min]	Txnr [min]		q15_2	1	2	3	4	parameter mean				q15_2	1	2	3	4	parameter mean				q15_2	1	2	3	4	parameter mean				q15_2	1	2	3	4	parameter mean
19	30		A	2.372	2.349	2.267	2.191	2.295				A	2.389	2.332	2.247	2.156	2.281				A	5541271.621	5567621.820	5530638.174	5405682.497	5511303.528				A	6.749	6.860	6.693	6.463	6.691
			std(A)	0.007	0.001	0.001	0.005		Trun/tau	Txnr/tau		std(A)	0.004	0.003	0.002	0.013		Trun/tau	Txnr/tau		std(A)	23654513756.393	6106055007.060	6113198955.374	13772617867.300		Trun/tau	Txnr/tau		std(A)	0.014	0.002	0.005	0.016		Trun/tau	Txnr/tau
			tau [min]	40.012	34.977	23.948	25.479	31.104	1.64	1.04		tau [min]	36.856	31.577	19.713	29.349	29.374	1.55	0.98		tau [min]	24.807	25.926	15.658	17.970	21.090	1.11	0.70		tau [min]	14.008	14.174	10.823	11.272	12.569	0.66	0.42
			std(tau)	22.668	3.066	3.418	14.928					std(tau)	12.509	7.959	5.604	45.811					std(tau)	11.165	2.941	2.165	5.525					std(tau)	3.227	0.355	1.035	3.611

Trun [min]	Txnr [min]		q20_1	1	2	3	4	parameter mean				q20_1	1	2	3	4	parameter mean				q20_1	1	2	3	4	parameter mean				q20_1	1	2	3	4	parameter mean
30	30		A	1.414	1.490	1.568	1.597	1.517				A	2.152	2.183	2.162	2.198	2.174				A	5164533.089	5257026.138	5269799.789	5300953.614	5248078.157				A	5.689	5.770	5.856	5.960	5.819
			std(A)	0.050	0.021	inf	0.045		Trun/tau	Txnr/tau		std(A)	0.007	0.010	0.008	0.012		Trun/tau	Txnr/tau		std(A)	20308135720.248	4716288542.947	4048900488.489	8210786742.201		Trun/tau	Txnr/tau		std(A)	0.025	0.027	0.050	0.093		Trun/tau	Txnr/tau
			tau [min]	31.683	13.286	0.659	8.806	13.608	0.45	0.45		tau [min]	16.725	28.519	23.339	25.015	23.399	0.78	0.78		tau [min]	15.598	19.366	14.309	18.133	16.851	0.56	0.56		tau [min]	14.698	9.070	8.321	5.729	9.455	0.32	0.32
			std(tau)	370.342	122.393	inf	450.323					std(tau)	17.028	30.966	21.847	33.193					std(tau)	9.323	2.085	1.840	3.539					std(tau)	9.479	19.411	43.711	417.077

Trun [min]	Txnr [min]		q20_2	1	2	3	4	parameter mean				q20_2	1	2	3	4	parameter mean				q20_2	1	2	3	4	parameter mean				q20_2	1	2	3	4	parameter mean
15	30		A	1.985	1.931	1.888	1.944	1.937				A	1.793	1.799	1.775	1.753	1.780				A	4930543.735	4893027.057	4887448.049	4822780.596	4883449.859				A	6.129	6.116	5.999	5.916	6.040
			std(A)	0.004	0.004	0.007	0.019		Trun/tau	Txnr/tau		std(A)	0.004	0.005	0.003	0.003		Trun/tau	Txnr/tau		std(A)	14524702669.779	12082226581.238	11530692288.123	16733913382.806		Trun/tau	Txnr/tau		std(A)	0.016	0.017	0.016	0.019		Trun/tau	Txnr/tau
			tau [min]	24.010	20.412	22.777	34.317	25.379	1.69	0.85		tau [min]	20.325	21.553	22.323	23.721	21.980	1.47	0.73		tau [min]	13.109	12.195	13.967	14.279	13.387	0.89	0.45		tau [min]	9.416	9.135	9.021	11.618	9.797	0.65	0.33
			std(tau)	11.087	9.364	18.584	63.119					std(tau)	12.143	13.482	8.665	9.640					std(tau)	4.166	3.383	3.494	5.278					std(tau)	2.675	2.824	2.638	3.646
Notes.
This sheet collects run and interpolation parameters for scour and deposition volumes, active area, and active thickness.

## data analysis
	Run Parameters
run	Q [l/s]	Trun [min]	Txnr [min]	Tau-dep	Tau-sco	Tau_actA	Tau_act_T		Tau _dep/Trun	Tau_dep/Txnr	Tau_sco/Trun	Tau_sco/Txnr	Tau_actA/Trun	Tau_actA/Txnr	Tau_act_T/Trun	Tau_act_T/Txnr
q07_1	0.7	47	94	141.1	152.6	104.9	38.6		3.00	1.50	3.25	1.62	2.23	1.12	0.82	0.41
q10_1	1.0	55	55	113.0	129.4	68.2	39.6		2.05	2.05	2.35	2.35	1.24	1.24	0.72	0.72
q10_2	1.0	24.8	55	43.0	50.0	34.0	13.3		1.73	0.78	2.02	0.91	1.37	0.62	0.54	0.24
q15_1	1.5	30	30	24.4	23.5	21.6	11.5		0.81	0.81	0.78	0.78	0.72	0.72	0.38	0.38
q15_2	1.5	19	30	31.1	29.4	21.1	12.6		1.64	1.04	1.55	0.98	1.11	0.70	0.66	0.42
q20_1	2.0	30	30	13.6	23.4	16.9	9.5		0.45	0.45	0.78	0.78	0.56	0.56	0.32	0.32
q20_2	2.0	15	30	25.4	22.0	13.4	9.8		1.69	0.85	1.47	0.73	0.89	0.45	0.65	0.33

	std(b)=inf					Tau/Trun ratio less than 1 should be considered with caution

Finest time discretization releases
run	Q [l/s]	Trun [min]	Txnr [min]	Tau-dep	Tau-sco	Tau_actA	Tau_act_T	Tau_dep/Txnr	Tau_sco/Txnr	Tau_actA/Txnr	Tau_actT/Txnr
q07_1	0.7	47	94	141.14	152.55	104.93	38.62	1.50	1.62	1.12	0.41
q10_2	1.0	24.8	55	43.00	50.03	33.97	13.27	0.78	0.91	0.62	0.24
q15_2	1.5	19	30	31.10	29.37	21.09	12.57	1.04	0.98	0.70	0.42
q20_2	2.0	15	30	25.38	21.98	13.39	9.80	0.85	0.73	0.45	0.33
y = A*(1- e^{- {t} wideslash { %tau } } )
Discharge [l/s]
Tau [min]
Notes.
In this sheet results from morphological parameter interpolation are shown.
On the left, temporal scales from data interpolation are collected. In red are highlighted parameters for which variance calculation failed.

Just below, datasets with the fines time discretization are extracted.
For these dataset, discharge dependency was plotted, showing high variability for the lower discharge value while increasing the discharge an asymptotic behaviour is shown.

The table on the right shows the ratios between the interpolated time scale and both the run time and the Exner time.
Tau/Trun ratio less than 1 should be use with caution: in these cases the time discretization is coarser than the temporal scale of evolution, lacking in representativeness.

According to the idea that ratio Tau/Trun less than 1 lead to problem in interpolation all the runs characterised by the coarse timestep could lead to bias. In particular the q15_1 and the q20_1.
Forthermore, the table on the right and tha chart on the left show that the active thickness evolution seems to be very fast, with an interpolated timescale always below the Trun value.
Due to experimental modeling limitation, the active thickness do not seems to be a suitable geomorphic parameter to measure morphological changes over time.

Discharge [l/s]
Tau/Txnr