## Recap
run_code	Q [l/s]	Repetition	TXNR discr. [-]	Trun [min]	# survey	photos
q07_1	0.7	1	0.5	47	9	Runs + regime
q10_1	1.0	1	1	55	7
q10_2	1.0	2	0.5	25	9	Runs + regime
q10_3	1.0	3	0.25	15	16
q10_4	1.0	4	1	60	12
q15_1	1.5	1	1	30	6	Runs + regime
q15_2	1.5	2	0.5	19	9
q15_3	1.5	3	0.5	20	9
q20_1	2.0	1	1	29	6
q20_2	2.0	2	0.5	15	9	Runs + regime

## q07_1
	Parameters:
	Q [l/s]	0.7
	Y [m]
	Laser analysis bank threshold filter [mm]					9.5
	dx,dy [mm]	50, 5
	rho [g/cm^3}	2.65
	p (porosity)	0.37
	coclea equation	Qs=0.0206*(rpm)+1.32E-03					update	2022/03/27
	Q COST RUNS					PHOTOGRAPHIC SURVEY		LOAD CELL OUTPUT	Qs OUT					LASER SURVEYS					From DoD analysis		From Engelund model		From image analysis
	Prova	run code	Portata [l/s]	Durata [TXNR]	Durata [min]	qs in calculated [g/s]	data INIZIO	ora INIZIO	livello tricea valle [cm]	dt [s]	frames	Qs_out [g/s]	Qs_out – Qs_in [g/s]	Qs_out [mm^3/s]	ΔQs mean [mm3/s]	ABS(min(ΔQs))	ΔQs mean + ABS(min(ΔQs)) [mm3/s]	Wactive/W averaged		Rilievo	run code	data INIZIO	ora INIZIO		morphWact/W [-]		Wwet/W [-]		Wactive/W [-]
	regime	q07rgm	0.70	10	1440	0.59	2022/01/04	09:43:00	82	60		0.580	-0.01	347.409
	regime2	q07rgm2	0.70	10	1440	0.59	2022/01/05	10:32:00	80			0.285	-0.305	170.710
						Rilievo 0	q07s0	2022/01/05	10:43:00
	run1	q07r1	0.70	0.5	47	0.39	2022/01/10	16:30:00	72	60	48	0.065	-0.325	38.934					0.288
						Rilievo 1	q07s1	2022/01/10	17:30:00
	run2	q07r2	0.70	0.5	47	0.39	2022/01/11	10:15:00	78	60	48	0.257	-0.133	153.938					0.245
						Rilievo 2	q07s2	2022/01/11	11:25:00
	run3	q07r3	0.70	0.5	47	0.39	2022/01/11	17:00:00	81	60	48	0.298	-0.092	178.497					0.238
						Rilievo 3	q07s3	2022/01/11	19:14:00
	run4	q07r4	0.70	0.5	47	0.39	2022/01/12	08:00:00		60	48	1.068	0.678	639.712					0.267
						Rilievo 4	q07s4	2022/01/12	09:15:00
	run5	q07r5	0.70	0.5	47	0.39	2022/01/14	09:00:00		60	48	0.865	0.475	518.119					0.277
						Rilievo 5	q07s5	2022/01/14	11:30:00
	run6	q07r6	0.70	0.5	47	0.39	2022/01/14	16:30:00	75	60	48	0.389	-0.001	233.004					0.282
						Rilievo 6	q07s6	2022/01/15	08:30:00
	run7	q07r7	0.70	0.5	47	0.39	2022/01/17	15:30:00		60	48	0.313	-0.077	187.481					0.26
						Rilievo 7	q07s7	2022/01/17	18:15:00
	run8	q07r8	0.70	0.5	47	0.39	2022/01/19	09:00:00	77	60	48	0.030	-0.36	17.969					0.306
						Rilievo 8	q07s8	2022/01/19	11:40:00
	run9	q07r9	0.70	0.5	47	0.39	2022/01/19	19:33:00		60	48	0.300	-0.09	179.695					0.295
						Rilievo 9	q07s9	2022/01/20	08:40:00

						average	0.405	-0.022	242.315					average	0.273111111111111

						GLORI	da prove a 1 Txnr*
						W=0.6	Wwet/W
						0.5	0.91
						0.7	0.92
						1.0	0.97
						1.5	0.93
						2.0	0.99
						2.2	0.98

	Scour volume [mm³]					Volume Mean	Volume Stdev
DoD step1
DoD step2
DoD step3
DoD step4
DoD step5
DoD step6
DoD step7
DoD step8
DoD step9
A
SD(A)
B
SD(B)

step1 cumV	0	0	0	0	0	0	0	0	0

	Deposition volume [mm³]					Volume Mean	Volume Stdev
DoD step1
DoD step2
DoD step3
DoD step4
DoD step5
DoD step6
DoD step7
DoD step8
DoD step9
A
SD(A)
B
SD(B)

step1 cumV	0	0	0	0	0	0	0	0	0
0.5 Txnr
Volume [dm³]
0.5 Txnr
Volume [dm³]

## q10_1
	Parameters:
	Q [l/s]	1.0
	Y [m]
	Laser analysis bank threshold filter [mm]					9.5
	dx,dy [mm]	50, 5
	rho [g/cm^3}	2.65
	p (porosity)	0.37
	coclea equation	qs=0.0147*(rpm)+0.115
	Q COST RUNS					PHOTOGRAPHIC SURVEY		LOAD CELL OUTPUT	Qs OUT					LASER SURVEYS					From DoD analysis		From Engelund model		From image analysis
	Prova	run code	Portata [l/s]	Durata [TXNR]	Durata [min]	qs in calculated [g/s]	data INIZIO	ora INIZIO	livello tricea valle [cm]	dt [s]	frames	Qs_out [g/s]	Qs_out – Qs_in [g/s]	Qs_out [mm^3/s]	ΔQs mean [mm3/s]	ABS(min(ΔQs))	ΔQs mean + ABS(min(ΔQs)) [mm3/s]	Wactive/W averaged		Rilievo	run code	data INIZIO	ora INIZIO		morphWact/W [-]		Wwet/W [-]		Wactive/W [-]
	Regime 1	q10rgm1	1.00	10	550	1.143	2020/10/12	08:00:00				0.501	-0.642	300.090
	Regime 2	q10rgm2	1.00	20	1100	1.143	2020/10/15	15:56:00				0.768	-0.375	460.018
						Rilievo 0	q10_1s0
	run1	q10_1r1	1.00	1	55	1.143	2020/11/06	09:50:00				10.971	9.828	6571.429					0.456
						Rilievo 1	q10_1s1
	run2	q10_1r2	1.00	1	55	1.143	2020/11/10	10:20:00				0.985	-0.158	589.997					0.444
						Rilievo 2	q10_1s2
	run3	q10_1r3	1.00	1	55	1.143	2020/11/11	10:00:00				0.955	-0.188	572.028					0.413
						Rilievo 3	q10_1s3
	run4	q10_1r4	1.00	1	55	1.143	2020/11/11	18:00:00				0.705	-0.438	422.282					0.396
						Rilievo 4	q10_1s4
	run5	q10_1r5	1.00	1	55	1.143	2020/11/12	09:30:00				0.726	-0.417	434.861					0.38
						Rilievo 5	q10_1s5
	run6	q10_1r6	1.00	1	55	1.143	2020/11/13	10:00:00				1.014	-0.129	607.367					0.53
						Rilievo 6	q10_1s6
	run7	q10_1r7	1.00	1	55	1.143	2020/11/13	17:13:00				1.487	0.344	890.686					0.408
						Rilievo 7	q10_1s7

						average	2.012	0.869	1205.417					average	0.432428571428571

						GLORI	da prove a 1 Txnr*
						W=0.6	Wwet/W
						0.5	0.91
						0.7	0.92
						1.0	0.97
						1.5	0.93
						2.0	0.99
						2.2	0.98

q10_1	Scour volume [mm³]					Volume Mean	Volume Stdev
DoD step1
DoD step2
DoD step3
DoD step4
DoD step5
DoD step6
DoD step7
A
SD(A)
B
SD(B)

step1 cumV	0	0	0	0	0	0	0	0	0

q10_1	Deposition volume [mm³]					Volume Mean	Volume Stdev
DoD step1
DoD step2
DoD step3
DoD step4
DoD step5
DoD step6
DoD step7
A
SD(A)
B
SD(B)

step1 cumV	0	0	0	0	0	0	0	0	0
1.0 Txnr
Volume [dm³]
1.0 Txnr
Volume [dm³]

## q10_2
	Parameters:
	Q [l/s]	1.0
	Y [m]	0.0073
	Laser analysis bank threshold filter [mm]					9.5
	dx,dy [mm]	50, 5
	rho [g/cm^3}	2.65
	p (porosity)	0.37
	coclea equation	qs=0.0147*(rpm)+0.115
	Q COST RUNS					PHOTOGRAPHIC SURVEY		LOAD CELL OUTPUT	Qs OUT					LASER SURVEYS					From DoD analysis		From Engelund model		From image analysis
	Prova	run code	Portata [l/s]	Durata [TXNR]	Durata [min]	qs in calculated [g/s]	data INIZIO	ora INIZIO	livello tricea valle [cm]	dt [s]	frames	Qs_out [g/s]	Qs_out – Qs_in [g/s]	Qs_out [mm^3/s]	ΔQs mean [mm3/s]	ABS(min(ΔQs))	ΔQs mean + ABS(min(ΔQs)) [mm3/s]	Wactive/W averaged		Rilievo	run code	data INIZIO	ora INIZIO		morphWact/W [-]		Wwet/W [-]		Wactive/W [-]
	Regime 1	q10rgm1	1.00	10	496	1.143	2021/03/23	17:10:00	61.5	120	120	0.501	-0.642	300.090
	Regime 2	q10rgm2	1.00	20	992	1.143	2021/03/23	15:00:00	61.5	120	500	0.768	-0.375	460.018
						Rilievo 0	q10_2s0	2021/03/25	09:20:00
	run1	q10_2r1	1.00	0.5	24.8	1.143	2021/03/25	14:15:00	64	60	30	0.345	-0.798	206.649					0.316
						Rilievo 1	q10_2s1	2021/03/26	09:10:00
	run2	q10_2r2	1.00	0.5	24.8	1.143	2021/03/29	08:15:00		60	30	1.565	0.422	937.406					0.354
						Rilievo 2	q10_2s2	2021/03/29	10:30:00
	run3	q10_2r3	1.00	0.5	24.8	1.143	2021/03/30	08:20:00		60	30	0.754	-0.389	451.632					0.326
						Rilievo 3	q10_2s3	2021/03/30	10:00:00
	run4	q10_2r4	1.00	0.5	24.8	1.143	2021/03/30	15:00:00		60	30	0.412	-0.731	246.780					0.347
						Rilievo 4	q10_2s4	2021/03/30	15:50:00
	run5	q10_2r5	1.00	0.5	24.8	1.143	2021/03/31	08:40:00	77	60	30	1.444	0.301	864.930					0.369
						Rilievo 5	q10_2s5	2021/03/31	09:30:00
	run6	q10_2r6	1.00	0.5	24.8	1.143	2021/03/31	15:33:00	80	60	30	0.134	-1.009	80.264					0.351
						Rilievo 6	q10_2s6	2021/03/31	15:20:00
	run7	q10_2r7	1.00	0.5	24.8	1.143	2021/04/01	08:00:00		60	30	0.781	-0.362	467.805					0.34
						Rilievo 7	q10_2s7	2021/04/01	09:10:00
	run8	q10_2r8	1.00	0.5	24.8	1.143	2021/04/01	14:30:00		60	30	0.832	-0.311	498.353					0.315
						Rilievo 8	q10_2s8	2021/04/01	15:30:00
	run9	q10_2r9	1.00	0.5	24.8	1.143	2021/04/02	08:00:00	79	60	30	0.98	-0.163	587.002					0.326
						Rilievo 9	q10_2s9	2021/04/02	09:30:00

						average	0.774	-0.369	463.721					average	0.338222222222222

q10_2	Scour volume [mm³]					Volume Mean	Volume Stdev
DoD step1
DoD step2
DoD step3
DoD step4
DoD step5
DoD step6
DoD step7
DoD step8
DoD step9
A
SD(A)
B
SD(B)

step1 cumV	0	0	0	0	0	0	0	0	0

q10_2	Deposition volume [mm³]					Volume Mean	Volume Stdev
DoD step1
DoD step2
DoD step3
DoD step4
DoD step5
DoD step6
DoD step7
DoD step8
DoD step9
A
SD(A)
B
SD(B)

step1 cumV	0	0	0	0	0	0	0	0	0
0.5 Txnr
Volume [dm³]
0.5 Txnr
Volume [dm³]

## q10_3
	Parameters:
	Q [l/s]	1.0
	Y [m]	0.0073
	Laser analysis bank threshold filter [mm]					9.5
	dx,dy [mm]	50, 5
	rho [g/cm^3}	2.65
	p (porosity)	0.37
	coclea equation	qs=0.0147*(rpm)+0.115
	Q COST RUNS					PHOTOGRAPHIC SURVEY		LOAD CELL OUTPUT	Qs OUT					LASER SURVEYS					From DoD analysis		From Engelund model		From image analysis
	Prova	run code	Portata [l/s]	Durata [TXNR]	Durata [min]	qs in calculated [g/s]	data INIZIO	ora INIZIO	livello tricea valle [cm]	dt [s]	frames	Qs_out [g/s]	Qs_out – Qs_in [g/s]	Qs_out [mm^3/s]	ΔQs mean [mm3/s]	ABS(min(ΔQs))	ΔQs mean + ABS(min(ΔQs)) [mm3/s]	Wactive/W averaged		Rilievo	run code	data INIZIO	ora INIZIO		morphWact/W [-]		Wwet/W [-]		Wactive/W [-]
	Regime 1	q10_3rgm1	1.00			1.143	2022/05/18	15:24:00					-1.143	0.000
	Regime 2	q10_3rgm2	1.00				2022/05/22	09:23:00
	Regime 3	q10_3rgm3	1.00			1.143	xx	xx					-1.143	0.000
						Rilievo 0	q10_3s0	2022/05/24	19:11:00
	run1	q10_3r1	1.00	0.25		1.143	2022/05/27	09:48:00					-1.143	0.000
						Rilievo 1	q10_3s1	2022/05/27	10:34:00
	run2	q10_3r2	1.00	0.25		1.143	2022/05/30	17:12:00					-1.143	0.000
						Rilievo 2	q10_3s2	2022/06/01	12:55:00
	run3	q10_3r3	1.00	0.25		1.143	2022/06/6	12:00:00					-1.143	0.000
						Rilievo 3	q10_3s3	2022/06/06	17:37:00
	run4	q10_3r4	1.00	0.25		1.143					-1.143	0.000
						Rilievo 4	q10_3s4	2022/06/13	07:54:00
	run5	q10_3r5	1.00	0.25		1.143					-1.143	0.000
						Rilievo 5	q10_3s5	2022/06/15	13:22:00
	run6	q10_3r6	1.00	0.25		1.143	2022/07/04	09:24:00					-1.143	0.000
						Rilievo 6	q10_3s6	2022/07/4	10:29:00
	run7	q10_3r7	1.00	0.25		1.143	2022/07/06	10:45:00					-1.143	0.000
						Rilievo 7	q10_3s7	2022/07/06	11:51:00
	run8	q10_3r8	1.00	0.25		1.143	2022/07/27	14:45:00					-1.143	0.000
						Rilievo 8	q10_3s8	2022/07/27	15:33:00
	run9	q10_3r9	1.00	0.25		1.143	2022/08/1
						Rilievo 9	q10_3s9	2022/08/1	11:09:00
	run10	q10_3r10	1.00	0.25		1.143	2022/08/2
						Rilievo 10	q10_3s10	2022/08/2	09:57:00
	run11	q10_3r11	1.00	0.25		1.143	2022/08/3
						Rilievo 11	q10_3s11	2022/08/3	10:53:00
	run12	q10_3r12	1.00	0.25		1.143	2022/08/4
						Rilievo 12	q10_3s12	2022/08/4	10:11:00
	run13	q10_3r13	1.00	0.25		1.143	2022/08/5
						Rilievo 13	q10_3s13	2022/08/5	09:45:00
	run14	q10_3r14	1.00	0.25		1.143	2022/08/11	09:00:00
						Rilievo 14	q10_3s14	2022/08/11	09:45:00
	run15	q10_3r15	1.00	0.25		1.143	2022/08/22	09:25:00
						Rilievo 15	q10_3s15	2022/08/30	12:16:00
	run16	q10_3r16	1.00	0.25		1.143	2022/08/30	18:45:00
						Rilievo 16	q10_3s16	2022/08/30	19:30:00

q10_2	Scour volume [mm³]					Volume Mean	Volume Stdev
DoD step1
DoD step2
DoD step3
DoD step4
DoD step5
DoD step6
DoD step7
DoD step8
DoD step9
A
SD(A)
B
SD(B)

step1 cumV	0	0	0	0	0	0	0	0	0

q10_2	Deposition volume [mm³]					Volume Mean	Volume Stdev
DoD step1
DoD step2
DoD step3
DoD step4
DoD step5
DoD step6
DoD step7
DoD step8
DoD step9
A
SD(A)
B
SD(B)

step1 cumV	0	0	0	0	0	0	0	0	0
0.5 Txnr
Volume [dm³]
0.5 Txnr
Volume [dm³]

## q10_4
	Parameters:
	Q [l/s]	1.0
	Y [m]	0.0073
	Laser analysis bank threshold filter [mm]					9.5
	dx,dy [mm]	50, 5
	rho [g/cm^3}	2.65
	p (porosity)	0.37
	coclea equation	qs=0.0147*(rpm)+0.115
	Q COST RUNS					PHOTOGRAPHIC SURVEY		LOAD CELL OUTPUT	Qs OUT					LASER SURVEYS					From DoD analysis		From Engelund model		From image analysis
	Prova	run code	Portata [l/s]	Durata [TXNR]	Durata [min]	qs in calculated [g/s]	data INIZIO	ora INIZIO	livello tricea valle [cm]	dt [s]	frames	Qs_out [g/s]	Qs_out – Qs_in [g/s]	Qs_out [mm^3/s]	ΔQs mean [mm3/s]	ABS(min(ΔQs))	ΔQs mean + ABS(min(ΔQs)) [mm3/s]	Wactive/W averaged		Rilievo	run code	data INIZIO	ora INIZIO		morphWact/W [-]		Wwet/W [-]		Wactive/W [-]
	Regime 1	q10_3rgm1	1.00			1.143	2022/05/18	15:24:00					-1.143	0.000
	Regime 2	q10_3rgm2	1.00				2022/05/22	09:23:00
	Regime 3	q10_3rgm3	1.00			1.143	xx	xx					-1.143	0.000
						Rilievo 0	q10_3s0	2022/05/24	19:11:00
	run1	q10_2r1	1.00	0.25		1.143	2022/05/27	09:48:00					-1.143	0.000

	run2	q10_2r2	1.00	0.25		1.143	2022/05/30	17:12:00					-1.143	0.000

	run3	q10_2r3	1.00	0.25		1.143	2022/06/6	12:00:00					-1.143	0.000

	run4	q10_2r4	1.00	0.25		1.143					-1.143	0.000
						Rilievo 4	q10_3s4	2022/06/13	07:54:00
	run5	q10_2r5	1.00	0.25		1.143					-1.143	0.000

	run6	q10_2r6	1.00	0.25		1.143	2022/07/04	09:24:00					-1.143	0.000

	run7	q10_2r7	1.00	0.25		1.143	2022/07/06	10:45:00					-1.143	0.000

	run8	q10_2r8	1.00	0.25		1.143	2022/07/27	14:45:00					-1.143	0.000
						Rilievo 8	q10_3s8	2022/07/27	15:33:00
	run9	q10_2r9	1.00	0.25		1.143	2022/08/1

	run10	q10_2r10	1.00	0.25		1.143	2022/08/2

	run11	q10_2r11	1.00	0.25		1.143	2022/08/3

	run12	q10_2r12	1.00	0.25		1.143	2022/08/4
						Rilievo 12	q10_3s12	2022/08/4	10:11:00
	run13	q10_2r13	1.00	0.25		1.143	2022/08/5

	run14	q10_2r14	1.00	0.25		1.143	2022/08/11	09:00:00

	run15	q10_2r15	1.00	0.25		1.143	2022/08/22	09:25:00

	run16	q10_2r16	1.00	0.25		1.143	2022/08/30	18:45:00
						Rilievo 16	q10_3s16	2022/08/30	19:30:00	4
	run17	q10_4r17	1.00	1		1.143	2022/08/31	09:45:00	84
						Rilievo 17	q10_4s17	2022/08/31	11:25:00	5
	run18	q10_4r18	1.00	1		1.143	2022/09/1	14:30:00
						Survey 18	q10_4s18	2022/09/1	16:00:00	6
	run19	q10_4r19	1.00	1		1.143	2022/09/02	10:00:00
						Survey 19	q10_4s19	2022/09/2	14:19:00	7.0
	run20	q10_4r20	1.00	1		1.143	2022/09/06	10:06:00
						Survey 20	q10_4s20	2022/09/06	12:32:00	8.0
	run21	q10_4r21	1.00	1		1.143	2022/09/7	10:10:00
						Survey 21	q10_4s21	2022/09/07	12:30:00	9.0
	run22	q10_4r22	1.00	1		1.143	2022/09/8	09:10:00
						Survey 22	q10_4s22	2022/09/08	???	10
	run23	q10_4r23	1.00	1		1.143	2022/09/09	09:40:00
						Survey 23	q10_4s23	2022/09/09	???
q10_2	Scour volume [mm³]					Volume Mean	Volume Stdev
DoD step1
DoD step2
DoD step3
DoD step4
DoD step5
DoD step6
DoD step7
DoD step8
DoD step9
A
SD(A)
B
SD(B)

step1 cumV	0	0	0	0	0	0	0	0	0

q10_2	Deposition volume [mm³]					Volume Mean	Volume Stdev
DoD step1
DoD step2
DoD step3
DoD step4
DoD step5
DoD step6
DoD step7
DoD step8
DoD step9
A
SD(A)
B
SD(B)

step1 cumV	0	0	0	0	0	0	0	0	0
0.5 Txnr
Volume [dm³]
0.5 Txnr
Volume [dm³]

## q15_1
	Parameters:
	Q [l/s]	1.5
	Y [m]
	Laser analysis bank threshold filter [mm]
	dx,dy [mm]	50, 5
	rho [g/cm^3}	2.65
	p (porosity)	0.37
	coclea equation
	Q COST RUNS					PHOTOGRAPHIC SURVEY		LOAD CELL OUTPUT	Qs OUT					LASER SURVEYS					From DoD analysis		From Engelund model		From image analysis
	Prova	run code	Portata [l/s]	Durata [TXNR]	Durata [min]	qs in calculated [g/s]	data INIZIO	ora INIZIO	livello tricea valle [cm]	dt [s]	frames	Qs_out [g/s]	Qs_out – Qs_in [g/s]	Qs_out [mm^3/s]	ΔQs mean [mm3/s]	ABS(min(ΔQs))	ΔQs mean + ABS(min(ΔQs)) [mm3/s]	Wactive/W averaged		Rilievo	run code	data INIZIO	ora INIZIO		morphWact/W [-]		Wwet/W [-]		Wactive/W [-]
	Regime 1	q15rgm1	1.50	15	450
	Regime 2	q15rgm2	1.50	15	450	2.34	2020/11/23	17:30:00				1.760	-0.58	1054.208
						Rilievo 0	q15_1s0
	run1	q15r1	1.50	1	30	2.34	2020/11/24	15:20:00		60	20	3.276	0.936	1962.264					0.448
						Rilievo 1	q15_1s1
	run2	q15r2	1.50	1	30	2.34	2020/11/25	09:30:00		60	20	2.649	0.309	1586.703					0.485
						Rilievo 2	q15_1s2
	run3	q15r3	1.50	1	30	2.34	2020/11/25	15:32:00		60	20	2.356	0.016	1411.201					0.503
						Rilievo 3	q15_1s3
	run4	q15r4	1.50	1	30	2.34	2020/11/30	15:50:00		60	20	2.601	0.261	1557.951					0.532
						Rilievo 4	q15_1s4
	run5	q15r5	1.50	1	30	2.34	2020/12/1	09:29:00		60	20	1.589	-0.751	951.782					0.528
						Rilievo 5	q15_1s5
	run6	q15r6	1.50	1	30	2.34	2020/12/01	15:31:00		60	20	2.873	0.533	1720.875					0.483
						Rilievo 6	q15_1s6

						average	2.443	0.103	1463.569					average	0.4965

						GLORI	da prove a 1 Txnr*
						W=0.6	Wwet/W
						0.5	0.91
						0.7	0.92
						1.0	0.97
						1.5	0.93
						2.0	0.99
						2.2	0.98

q15_1	Scour volume [mm³]					Volume Mean	Volume Stdev
DoD step1
DoD step2
DoD step3
DoD step4
DoD step5
DoD step6
A
SD(A)
B
SD(B)

step1 cumV	0	0	0	0	0	0

q15_1	Deposition volume [mm³]					Volume Mean	Volume Stdev
DoD step1
DoD step2
DoD step3
DoD step4
DoD step5
DoD step6
A
SD(A)
B
SD(B)

step1 cumV	0	0	0	0	0	0
1.0 Txnr
Volume [dm³]
1.0 Txnr
Volume [dm³]

## q15_2
	Parameters:
	Q [l/s]	1.5
	Y [m]
	Laser analysis bank threshold filter [mm]	13
	dx,dy [mm]	50, 5
	rho [g/cm^3}	2.65
	p (porosity)	0.37
	coclea equation	qs=0.012*(rpm)+0.52
	Q COST RUNS					PHOTOGRAPHIC SURVEY		LOAD CELL OUTPUT	Qs OUT					LASER SURVEYS					From DoD analysis		From Engelund model		From image analysis
	Prova	run code	Portata [l/s]	Durata [TXNR]	Durata [min]	qs in calculated [g/s]	data INIZIO	ora INIZIO	livello tricea valle [cm]	dt [s]	ripetizione [-]	Qs_out [g/s]	Qs_out – Qs_in [g/s]	Qs_out [mm^3/s]	ΔQs mean [mm3/s]	ABS(min(ΔQs))	ΔQs mean + ABS(min(ΔQs)) [mm3/s]	Wactive/W averaged		Rilievo	run code	data INIZIO	ora INIZIO		morphWact/W [-]		Wwet/W [-]		Wactive/W [-]

						Rilievo 0	q15_2s0
	run1	q15_2r1	1.50	0.5	19	2.46	2022/02/13	17:53:00	82					0.43
						Rilievo 1	q15_2s1
	run2	q15_2r2	1.50	0.5	19	2.46	2022/02/14	07:38:00					0.368
						Rilievo 2	q15_2s2
	run3	q15_2r3	1.50	0.5	19	2.46	2022/02/14	13:39:00					0.489
						Rilievo 3	q15_2s3
	run4	q15_2r4	1.50	0.5	19	2.46	2022/02/14	19:30:00					0.453
						Rilievo 4	q15_2s4
	run5	q15_2r5	1.50	0.5	19	2.46	2022/02/15	08:09:00	80					0.456
						Rilievo 5	q15_2s5
	run6	q15_2r6	1.50	0.5	19	2.46	2022/02/15	14:41:00					0.443
						Rilievo 6	q15_2s6
	run7	q15_2r7	1.50	0.5	19	2.46	2022/02/16	07:58:00					0.356
						Rilievo 7	q15_2s7
	run8	q15_2r8	1.50	0.5	19	2.46	2022/02/16	14:17:00	75					0.448
						Rilievo 8	q15_2s8
	run9	q15_2r9	1.50	0.5	19	2.46	2022/02/17	08:15:00					0.413
						Rilievo 9	q15_2s9

						average	#DIV/0!	#DIV/0!	#DIV/0!					average	0.428444444444444

q15_2	Scour volume [mm³]					Volume Mean	Volume Stdev
DoD step1
DoD step2
DoD step3
DoD step4
DoD step5
DoD step6
DoD step7
DoD step8
DoD step9
A
SD(A)
B
SD(B)

step1 cumV	0	0	0	0	0	0	0	0	0

q15_2	Deposition volume [mm³]					Volume Mean	Volume Stdev
DoD step1
DoD step2
DoD step3
DoD step4
DoD step5
DoD step6
DoD step7
DoD step8
DoD step9
A
SD(A)
B
SD(B)

step1 cumV	0	0	0	0	0	0	0	0	0
0.5 Txnr
Volume [dm³]
0.5 Txnr
Volume [dm³]

## q15_3
	Parameters:
	Q [l/s]	1.5
	Y [m]
	Laser analysis bank threshold filter [mm]	13
	dx,dy [mm]	50, 5
	rho [g/cm^3}	2.65
	p (porosity)	0.37
	coclea equation	qs=0.012*(rpm)+0.52
	Q COST RUNS					PHOTOGRAPHIC SURVEY		LOAD CELL OUTPUT	Qs OUT					LASER SURVEYS					From DoD analysis		From Engelund model		From image analysis
	Prova	run code	Portata [l/s]	Durata [TXNR]	Durata [min]	qs in calculated [g/s]	data INIZIO	ora INIZIO	livello tricea valle [cm]	dt [s]	ripetizione [-]	Qs_out [g/s]	Qs_out – Qs_in [g/s]	Qs_out [mm^3/s]	ΔQs mean [mm3/s]	ABS(min(ΔQs))	ΔQs mean + ABS(min(ΔQs)) [mm3/s]	Wactive/W averaged		Rilievo	run code	data INIZIO	ora INIZIO		morphWact/W [-]		Wwet/W [-]		Wactive/W [-]

						Rilievo 0	q15_3s0
	run1	q15_3r1	1.50	0.5	20	2.46	2022/02/13	17:53:00	82
						Rilievo 1	q15_3s1
	run2	q15_3r2	1.50	0.5	20	2.46	2022/02/14	07:38:00
						Rilievo 2	q15_3s2
	run3	q15_3r3	1.50	0.5	20	2.46	2022/02/14	13:39:00
						Rilievo 3	q15_3s3
	run4	q15_3r4	1.50	0.5	20	2.46	2022/02/14	19:30:00
						Rilievo 4	q15_3s4
	run5	q15_3r5	1.50	0.5	20	2.46	2022/02/15	08:09:00	80
						Rilievo 5	q15_3s5
	run6	q15_3r6	1.50	0.5	20	2.46	2022/02/15	14:41:00
						Rilievo 6	q15_3s6
	run7	q15_3r7	1.50	0.5	20	2.46	2022/02/16	07:58:00
						Rilievo 7	q15_3s7
	run8	q15_3r8	1.50	0.5	20	2.46	2022/02/16	14:17:00	75
						Rilievo 8	q15_3s8
	run9	q15_3r9	1.50	0.5	20	2.46	2022/02/17	08:15:00
						Rilievo 9	q15_3s9

						average	#DIV/0!	#DIV/0!	#DIV/0!					average	#DIV/0!

q15_2	Scour volume [mm³]					Volume Mean	Volume Stdev
DoD step1
DoD step2
DoD step3
DoD step4
DoD step5
DoD step6
DoD step7
DoD step8
DoD step9
A
SD(A)
B
SD(B)

step1 cumV	0	0	0	0	0	0	0	0	0

q15_2	Deposition volume [mm³]					Volume Mean	Volume Stdev
DoD step1
DoD step2
DoD step3
DoD step4
DoD step5
DoD step6
DoD step7
DoD step8
DoD step9
A
SD(A)
B
SD(B)

step1 cumV	0	0	0	0	0	0	0	0	0
0.5 Txnr
Volume [dm³]
0.5 Txnr
Volume [dm³]

## q20_1
	Parameters:
	Q [l/s]	2.0
	Y [m]
	Laser analysis bank threshold filter [mm]					Laser analysis threshold [mm]
	dx,dy [mm]	50, 5
	rho [g/cm^3}	2.65
	p (porosity)	0.37
	coclea equation
	Q COST RUNS					PHOTOGRAPHIC SURVEY		LOAD CELL OUTPUT	Qs OUT					LASER SURVEYS					From DoD analysis		From Engelund model		From image analysis
	Prova	run code	Portata [l/s]	Durata [TXNR]	Durata [min]	qs in calculated [g/s]	data INIZIO	ora INIZIO	livello tricea valle [cm]	dt [s]	ripetizione [-]	Qs_out [g/s]	Qs_out – Qs_in [g/s]	Qs_out [mm^3/s]	ΔQs mean [mm3/s]	ABS(min(ΔQs))	ΔQs mean + ABS(min(ΔQs)) [mm3/s]	Wactive/W averaged		Rilievo	run code	data INIZIO	ora INIZIO		morphWact/W [-]		Wwet/W [-]		Wactive/W [-]
	Regime 1	q20_1rgm	2.00	30	877	3.581	2020/11/16	11:00:00				3.424	-0.157	2050.913
						Rilievo 0	q20_1s0	2020/11/17	09:22:00
	run1	q20_1r1	2.00	1	30	3.581	2020/11/17	15:57:00				3.022	-0.559	1810.123					0.533
						Rilievo 1	q20_1s1	2020/11/17	17:00:00
	run2	q20_1r2	2.00	1	30	3.581	2020/11/18	17:51:00				4.236	0.655	2537.287					0.49
						Rilievo 2	q20_1s2	2020/11/18	18:42:00
	run3	q20_1r3	2.00	1	30	3.581	2020/11/19	10:55:00				5.248	1.667	3143.456					0.544
						Rilievo 3	q20_1s3	2020/11/19	12:00:00
	run4	q20_1r4	2.00	1	30	3.581	2020/11/19	18:31:00				3.720	0.139	2228.212					0.497
						Rilievo 4	q20_1s4	2020/11/19	19:23:00
	run5	q20_1r5	2.00	1	30	3.581	2020/11/20	08:57:00				4.055	0.474	2428.871					0.547
						Rilievo 5	q20_1s5	2020/11/20	09:48:00
	run6	q20_1r6	2.00	1	30	3.581	2020/11/23	10:08:00				4.464	0.883	2673.854
						Rilievo 6	q20_1s6	??	??

						average	4.024	0.443	2410.388					average	0.5222

q20_1	Scour volume [mm³]					Volume Mean	Volume Stdev
DoD step1
DoD step2
DoD step3
DoD step4
DoD step5
A
SD(A)
B
SD(B)

step1 cumV	0	0	0	0	0

q20_1	Deposition volume [mm³]					Volume Mean	Volume Stdev
DoD step1
DoD step2
DoD step3
DoD step4
DoD step5
A
SD(A)
B
SD(B)

step1 cumV	0	0	0	0	0
1.0 Txnr
Volume [dm³]
1.0 Txnr
Volume [dm³]

## q20_2
	Parameters:
	Q [l/s]	2.0
	Y [m]
	Laser analysis bank threshold filter [mm]					12
	dx,dy [mm]	50, 5
	rho [g/cm^3}	2.65
	p (porosity)	0.37
	coclea equation
	Q COST RUNS					PHOTOGRAPHIC SURVEY		LOAD CELL OUTPUT	Qs OUT					LASER SURVEYS					From DoD analysis		From Engelund model		From image analysis
	Prova	run code	Portata [l/s]	Durata [TXNR]	Durata [min]	qs in calculated [g/s]	data INIZIO	ora INIZIO	livello tricea valle [cm]	dt [s]	frames	Qs_out [g/s]	Qs_out – Qs_in [g/s]	Qs_out [mm^3/s]	ΔQs mean [mm3/s]	ABS(min(ΔQs))	ΔQs mean + ABS(min(ΔQs)) [mm3/s]	Wactive/W averaged		Rilievo	run code	data INIZIO	ora INIZIO		morphWact/W [-]		Wwet/W [-]		Wactive/W [-]
	Regime 1	q20_2rgm1	2.00	15	450	3.58	2021/04/26	10:00:00				3.152	-0.428	1887.990
	Regime 2	q20_2rgm2	2.00	15	450	3.58	2021/04/27		77			3.277	-0.303	1962.863
						Rilievo 0	q20_2s0	2021/04/27	18:30:00
	run1	q20_2r1	2.00	0.5	15	3.58	2021/04/28	10:00:00	82	60	20	4.34	0.760	2599.581					0.45
						Rilievo 1	q20_2s1	2021/04/29	09:30:00
	run2	q20_2r2	2.00	0.5	15	3.58	2021/04/29	15:30:00	80	60	20	3.587	0.007	2148.547					0.452
						Rilievo 2	q20_2s2	2021/04/29	16:15:00
	run3	q20_2r3	2.00	0.5	15	3.58	2021/04/30	09:30:00		60	20	3.391	-0.189	2031.147					0.422
						Rilievo 3	q20_2s3	2021/04/30	10:30:00
	run4	q20_2r4	2.00	0.5	15	3.58	2021/05/03	09:30:00	80	60	20	4.316	0.736	2585.205					0.413
						Rilievo 4	q20_2s4	2021/05/03	10:30:00
	run5	q20_2r5	2.00	0.5	15	3.58	2021/05/03	16:30:00		60	20	4.104	0.524	2458.221					0.401
						Rilievo 5	q20_2s5	2021/05/03	17:30:00
	run6	q20_2r6	2.00	0.5	15	3.58	2021/05/04	10:00:00	78	60	20	4.424	0.844	2649.895					0.432
						Rilievo 6	q20_2s6	2021/05/04	10:30:00
	run7	q20_2r7	2.00	0.5	15	3.58	2021/05/04	16:40:00		60	20	4.454	0.874	2667.865					0.45
						Rilievo 7	q20_2s7	2021/05/04	17:20:00
	run8	q20_2r8	2.00	0.5	15	3.58	2021/05/05	09:00:00		60	20	3.705	0.125	2219.227					0.451
						75					Rilievo 8	q20_2s8	2021/05/05	10:30:00
	run9	q20_2r9	2.00	0.5	15	3.58	2021/05/05	16:30:00		60	20	3.435	-0.145	2057.502					0.477
						Rilievo 9	q20_2s9	2021/05/05	17:30:00

						average	3.835	0.255	2297.095					average	0.438666666666667

q20_2	Scour volume [mm³]					Volume Mean	Volume Stdev
DoD step1
DoD step2
DoD step3
DoD step4
DoD step5
DoD step6
DoD step7
DoD step8
DoD step9
A
SD(A)
B
SD(B)

step1 cumV	0	0	0	0	0	0	0	0	0

q20_2	Deposition volume [mm³]					Volume Mean	Volume Stdev
DoD step1
DoD step2
DoD step3
DoD step4
DoD step5
DoD step6
DoD step7
DoD step8
DoD step9
A
SD(A)
B
SD(B)

step1 cumV	0	0	0	0	0	0	0	0	0					figures

						have	been	opened.	Figures	created	through	the	pyplot	interface	(`matplotlib.pyplot.figure`)	are	retained	until	explicitly	closed	and	may	consume	too	much	memory.	(To	control	this	warning,	see	the	rcParam	`figure.max_open_warning`).
0.5 Txnr
Volume [dm³]
0.5 Txnr
Volume [dm³]

## Exner_time
Experiment parameters
density [g/cm3]	2.65
porosity	0.37
Δ	1.65
d_50 [m]	0.00105
slope [-]	0.01
survey length [m]	14.0000

					MorphWact from DOD analysis.				Wwet/W [-] calculated from Engelund model			Modify the D parameter to obtain target discharge through rectanugalr shape cross section			Calculated considering W active via photos analysis	Calculated considering W wet via Engelund model	Calculated considering morphological W active via DoD analysis	Calculated considering flume W					Calculated from deposition volumes interpolation via DoD analysis Python script. / Interpolation function / y=A*(1-exp(t/B))		Calculated from scour volumes interpolation via DoD analysis Python script. / Interpolation function / y=A*(1-exp(t/B))		Calculated from dimensionless morphological active width interpolation via DoD analysis Python script. / Interpolation function / y=A*(1-exp(t/B))
					Run time			update: 2022/03/18				update: 2022/03/18					update: 2022/03/24		update: 2022/03/24		update: 2022/03/24
runs	residual S [-]	S [-]	Qs [g/s]	Qs [m^3/s]	Q [l/s]	W [m]	Txnr discretization [-]	T run [min]	Topographic data (# surveys]	Photographic data	morphWact/W [-]	morphWact [m]	Wact/W [-]	Wact [m]	D [m]	Wwet/W [-]	Wwet [m]	D [m]	C [-]	Q_calc [l/s]	Φ [-] W_active	Φ [-] W_wet	Φ [-] W_morphWact	Φ [-] W	Texner / Wwet, Wact [min]	Texner / Wact, Wact [min]	Texner / Wwet, Wwet [min]	Texner / morphW, morphW [min]	Texner morphW, Wact [min]	Texner / W, W[min]	Dep interp temporal scale [min]	SD	Sco interp temporal scale [min]	SD	morphWact interp temporal scale [min]	SD	Texner GLORI [min]	Texner GLORI Wwet [min]
q10_1	0.0001	0.0101	0.962	5.76E-07	1.00	0.6	1	49.6	7		0.432	0.2592	0.6387	0.38322	0.044	0.938	0.563	0.008306	6.996	1.0000	0.011	0.007	0.016	0.007	32.64	22.23	47.94	10.17	15.03	54.49	85.74	65.96	89.84	105.67	54.56	22.00	55.00	49.60
q15_1	0.0001	0.0101	1.760	1.05E-06	1.50	0.6	1	30.1	6	runs + regime	0.496	0.2976	0.6	0.36	0.059	0.895	0.537	0.0103487	7.546	1.5000	0.021	0.014	0.026	0.013	19.93	13.36	29.72	9.13	11.04	37.11	25.06	3.92	23.76	3.96	20.66	1.09	38.60	30.10
q20_1	0.0002	0.0102	3.424	2.05E-06	2.00	0.6	1	29	6		0.522	0.3132	0.7553	0.45318	0.058	0.954	0.572	0.0120852	7.933	2.0000	0.033	0.026	0.048	0.025	16.05	12.71	20.27	6.07	8.78	22.27	14.79	54.29	21.76	14.17	16.09	1.81	30.20	29.20

q07_1	0.00006	0.0101	0.39	2.34E-07	0.70	0.6	0.5	47	9	runs + regime	0.273	0.1638	0.6	0.36	0.053	0.814	0.488	0.006864	6.519	0.7000	0.005	0.003	0.010	0.003	54.25	39.98	73.59	8.28	18.19	111.07	119.70	43.88	117.41	42.74	78.21	18.54	74.60	56.10
q10_2	0.0001	0.0101	0.768	4.60E-07	1.00	0.6	0.5	24.8	9	runs + regime	0.338	0.2028	0.4944	0.29664	0.048	0.888	0.533	0.008306	6.996	1.0000	0.011	0.006	0.017	0.006	29.96	16.68	53.82	7.80	11.41	68.25	41.82	12.31	45.26	12.20	29.18	2.63	55.00	49.60
q15_2	-0.0002	0.0098	1.803	1.08E-06	1.50	0.6	0.5	19	9		0.428	0.2568	0.6	0.36	0.056	0.927	0.545	0.010427	7.564	1.5000	0.022	0.014	0.031	0.013	19.89	13.14	30.12	6.69	9.37	36.50	30.74	4.23	29.62	6.24	19.37	1.36	38.60	30.10
q15_3					1.50	0.6		20	9
q20_2	0.0002	0.0102	3.277	1.96E-06	2.00	0.6	0.5	15	9	runs + regime	0.439	0.2634	0.7344	0.44064	0.059	0.952	0.571	0.0120852	7.933	2.0000	0.033	0.025	0.054	0.024	16.27	12.55	21.09	4.49	7.50	23.27	19.24	3.66	17.35	1.81	10.89	0.41	30.20	29.20

q10_3					1.00	0.6	0.25	15	16

q10_4					1.00	0.6	1	60	12

	run_code	Q [l/s]	Repetition	TXNR discr. [-]	Trun [min]	# survey	photos
	q07_1	0.7	1	0.5	47	9	Runs + regime
	q10_1	1.0	1	1	55	7
	q10_2	1.0	2	0.5	25	9	Runs + regime					time scale	time scale	time scale	time scale	time scale					Ratio between T exner calculated with different definitions of W and T exner fron volume interpolation
	q10_3	1.0	3	0.25	15	16					qs	qs [grams/min]	run name	B_dep [min]	Texner / Wwet, Wactive [min]	Texner / Wactive [min]	Texner / Wwet [min]	Texner morphW, Wact [min]	Qs*T [g]					Texner / morphW [min]	Texner / W [min]	Texner / Wwet, Wactive [min]	Texner / Wactive [min]	Texner / Wwet [min]	Texner / morphW [min]	Texner / W [min]
	q10_4	1.0	4	1	60	12					0.39	23.4	0.7	117.647	54.2458534463998	39.98465856	73.5935411756157	18.1930196447999	2752.9398	1269.35297064576	935.641010304	1722.08886350941	425.716659688318		8.28	111.068496	2.16877406337144	2.94230347930724	1.59860496071605	14.212310007522	1.05922925255061
	q15_1	1.5	1	1	30	6					0.768	46.08	1	41.531	29.9640392876791	16.6826813331402	53.8189055167052	11.4052311703103	1913.74848	1380.74293037625	768.7379558311	2479.97516620978	525.553052327899		7.80	68.250986015625	1.3860280852414	2.48946792009379	0.77168050151278	5.32635437646523	0.608504029384896
	q15_2	1.5	2	0.5	19	9	Runs + regime					1.803	108.18	1.5	29.651	19.7422510262053	13.0397959221963	29.8897680536748	9.37209947313142	3207.64518	2135.71671601489	1410.6451228632	3233.47510804654	1013.87372100336		6.64	36.2216553394343	1.50190573307178	2.27388527987069	0.992011712729051	4.46872380095122	0.818598700753445
	q15_3	1.5	3	0.5	20	9					3.277	196.62	2	19.147	16.2714119503665	12.552232075997	21.0925710467713	7.50330866198622	3764.68314	3199.28501768106	2468.01987078253	4147.22131921617	1475.30054911973		4.49	23.2731743948734	1.1767263995531	1.52538607349476	0.907760365369535	4.26890089910217	0.82270685017587
	q20_1	2.0	1	1	29	6
	q20_2	2.0	2	0.5	15	9	Runs + regime
Qs [ mm^{3}/s ] = {Qs[ g/s ]} over { {%rho [g/cm^{3}]} over {1000}*(1-p)} C = 2.5 ln( {11*D} over {k*d_{50}} ) Q = %OMEGA * C * sqrt{ g*Rh*S } %PHI = {Qs} over {W* sqrt{g* %DELTA * d_{50}^{3}} } T_{XNR} = (1-p) {L_{0}*D} over {sqrt{g* %DELTA * d_{50}^{3}} %PHI( %theta _{0}) } partial q_{x} / partial x + (1-p) partial %eta / partial t =0 %DELTA Q_{ s } = ( 1-p ) { %DELTA V_{DoD} } over { %DELTA t} T_{XNR} [s] = (1-p) {W_{%PHI}*W*D} over {Qs [m^{3}/s] }