## Sheet1
kinematic viscosity of the fluid [m²/s]	0.0000009
sediment diameter [m]	0.001
gravity [m/s²]	9.81
Δ=(ρs-ρ)/ρ	1.65
ρ [kg/m³]	1000
slope [m/m]	0.01
	Q [l/s]	D [m]	U [m/s]	Re [-]	Re_p [-]	Rh [m]	θ [-]	u*	Re_x [-]
	0.7	0.0059	0.20	1311.111	141.362	0.006	0.036	0.0242610799429869	26.9567554922076
	1.0	0.0073	0.23	1865.556	141.362	0.007	0.042	0.0262049613623069	29.1166237358966
	1.5	0.0091	0.28	2831.111	141.362	0.009	0.055	0.0297136332345945	33.0151480384384
	2.0	0.0107	0.31	3685.556	141.362	0.010	0.061	0.0313209195267317	34.8010216963685
RE_{P}= { sqrt{g %DELTA D^{3}_{s}} } over { %nu } RE_{X}= { u* D_{s} } over { %nu }

Revision 1.
On the whole a good experiment, however, the reader is left with the suspicion that laminar or partially turbulent flow may have occurred in the lower discharge experiments. This can be easily clarified by giving the flow Reynolds number (depth, mean velocity) and a grain Reynolds number (u*, d) in Table 1 so that this possibility can be discussed and clarified [MANDATORY]. If the Reynold’s numbers are borderline, noting that gravel bed rivers are generally turbulent at channel forming flows, it will be necessary to qualify your conclusions and point out that measured trends may be different in real rivers. If you wish to further back up the scalability of your experiments to field conditions you could show where your experiments plot on a Shields diagram.